## Flow
Modified Puls channel and level pool routing
Select first flow value in the inflow column to route and run macro Modpuls
But first, the elev-outflow-storage rating must be loaded
with button on the 'Rating' sheet.
You can also open other Excel books and use the same rating and macro.
Time | Inflow cfs
0 | 10
1 | 146
2 | 983
3 | 5210
4 | 13780
5 | 27310
6 | 42530
7 | 54690
8 | 61170
9 | 59650
10 | 52360
11 | 40960
12 | 29250
13 | 20600
14 | 14890
15 | 11450
16 | 9170
17 | 7560
18 | 6360
19 | 5440
20 | 4700
21 | 4100
22 | 3590
23 | 3140
24 | 2740
25 | 2400
26 | 2100
27 | 1840
28 | 1600
29 | 1400
30 | 1230
31 | 1070
32 | 938
33 | 819
34 | 718
35 | 630
36 | 557
37 | 492
38 | 436
39 | 387
40 | 308
41 | 227
42 | 147
43 | 86
44 | 36
45 | 0
46 | 0
47 | 0
48 | 0
49 | 0
50 | 0
51 | 0
52 | 0
53 | 0
54 | 0
55 | 0
56 | 0
57 | 0
58 | 0
59 | 0
60 | 0
61 | 0
62 | 0
63 | 0
64 | 0
65 | 0
66 | 0
67 | 0
68 | 0
69 | 0
70 | 0
71 | 0
72 | 0
73 | 0
74 | 0
75 | 0
76 | 0

## Rating
The rating may have as many rows as needed.
You may also use ChannelStorage.exe to create the rating and paste its output below.
http://getmyrealtime.com/MoreStuff.aspx
1 | <<<Enter flow record time step in hours ( 5 minutes would be 0.08333333 hours )
<<<Enter starting elevation or just leave blank.
Example of channel or reservoir Elev,Q,Storage rating
Elev (depth) | Outflow cfs | Storage acft
1200 | 0 | 0
1205 | 587.943 | 263.3333
1210 | 2186.322 | 670.303
1215 | 4970.107 | 1220.909
1220 | 9146.138 | 1915.152
1225 | 14912.93 | 2753.031

## byFormulas
This uses no macros and is self contained on this page.
The SI storage indicator is computed from the storage rating and
then used as the lookup to compute outflow.
Excel linear interpolation lookup:
=FORECAST(NewX,OFFSET(KnownY,MATCH(NewX,KnownX,1)-1,0,2),OFFSET(KnownX,MATCH(NewX,KnownX,1)-1,0,2))
unit dur=1hour
[5 empty] | b_Stor= | 4.4789
Elev (depth) | Outflow cfs | Storage acft | SI | Time | Inflow cfs | sip | sm2 | Outflow cfs
1200 | 0 | 0 | 0 | 0 | 10 | 254.3892 | 108.3892 | 10 | 6156.2181
1205 | 587.943 | 263.3333 | 6960.6089 | 1 | 146 | 254.3892 | 232.9016 | 21.4875 | 519.9984
1210 | 2186.322 | 670.303 | 18407.6546 | 2 | 983 | 1340.4141 | 1227.1931 | 113.221
1215 | 4970.107 | 1220.909 | 34516.1048 | 3 | 5210 | 7306.9721 | 6670.6656 | 636.3065
1220 | 9146.138 | 1915.152 | 55492.8164 | 4 | 13780 | 25024.359 | 21694.5699 | 3329.7891
1225 | 14912.93 | 2753.031 | 81536.2802 | 5 | 27310 | 59454.7809 | 49431.3469 | 10023.4339
1230 | 20679.722 | 3590.91 | 107579.744 | 6 | 42530 | 109247.913 | 88198.8091 | 21049.1039
1235 | 26446.514 | 4428.789 | 133623.2078 | 7 | 54690 | 164369.7052 | 131115.0087 | 33254.6965
1240 | 32213.306 | 5266.668 | 159666.6716 | 8 | 61170 | 213720.3122 | 169537.9338 | 44182.3783
1245 | 37980.098 | 6104.547 | 185710.1354 | 9 | 59650 | 246175.5555 | 194806.6278 | 51368.9277
1250 | 43746.89 | 6942.426 | 211753.5992 | 10 | 52360 | 255447.7002 | 202025.6458 | 53422.0543
1255 | 49513.682 | 7780.305 | 237797.063 | 11 | 40960 | 241923.5915 | 191496.1742 | 50427.4173
1260 | 55280.474 | 8618.184 | 263840.5268 | 12 | 29250 | 211278.757 | 167637.0111 | 43641.7459
1265 | 61047.266 | 9456.063 | 289883.9906 | 13 | 20600 | 173845.2651 | 138492.3998 | 35352.8653
1270 | 66814.058 | 10293.942 | 315927.4544 | 14 | 14890 | 138629.5345 | 111074.4719 | 27555.0626
|  |  |  | 15 | 11450 | 109859.4093 | 88674.9021 | 21184.5072
|  |  |  | 16 | 9170 | 88110.3949 | 71741.7617 | 16368.6331
|  |  |  | 17 | 7560 | 72103.1286 | 59278.9769 | 12824.1517
|  |  |  | 18 | 6360 | 60374.8253 | 50147.6663 | 10227.1589
|  |  |  | 19 | 5440 | 51720.5074 | 43325.3584 | 8395.149
|  |  |  | 20 | 4700 | 45070.2094 | 37998.9976 | 7071.2117
|  |  |  | 21 | 4100 | 39727.7859 | 33720.1406 | 6007.6453
|  |  |  | 22 | 3590 | 35402.4953 | 30255.9262 | 5146.5691
|  |  |  | 23 | 3140 | 31839.3571 | 27331.8328 | 4507.5243
|  |  |  | 24 | 2740 | 28704.3085 | 24738.5682 | 3965.7403
|  |  |  | 25 | 2400 | 25912.8279 | 22429.4979 | 3483.33
|  |  |  | 26 | 2100 | 23446.1679 | 20389.1142 | 3057.0537
|  |  |  | 27 | 1840 | 21272.0606 | 18590.7257 | 2681.3349
|  |  |  | 28 | 1600 | 19349.3908 | 17000.3225 | 2349.0683
|  |  |  | 29 | 1400 | 17651.2541 | 15570.5502 | 2080.704
|  |  |  | 30 | 1230 | 16119.8462 | 14252.9765 | 1866.8697
|  |  |  | 31 | 1070 | 14686.1068 | 13019.4336 | 1666.6732
|  |  |  | 32 | 938 | 13360.7604 | 11879.1486 | 1481.6118
|  |  |  | 33 | 819 | 12154.5368 | 10841.3529 | 1313.1839
|  |  |  | 34 | 718 | 11065.1691 | 9904.0963 | 1161.0728
|  |  |  | 35 | 630 | 10091.0235 | 9065.973 | 1025.0505
|  |  |  | 36 | 557 | 9227.9226 | 8323.389 | 904.5336
|  |  |  | 37 | 492 | 8467.8555 | 7669.4519 | 798.4035
|  |  |  | 38 | 436 | 7799.0484 | 7094.032 | 705.0164
|  |  |  | 39 | 387 | 7212.0157 | 6588.9681 | 623.0475
|  |  |  | 40 | 308 | 6660.9206 | 6098.2914 | 562.6292
|  |  |  | 41 | 227 | 6070.6622 | 5557.8905 | 512.7717
|  |  |  | 42 | 147 | 5419.1188 | 4961.3811 | 457.7377
|  |  |  | 43 | 86 | 4736.6434 | 4336.5525 | 400.0909
|  |  |  | 44 | 36 | 4058.4616 | 3715.6548 | 342.8068
|  |  |  | 45 | 0 | 3408.848 | 3120.9122 | 287.9358
|  |  |  | 46 | 0 | 2832.9764 | 2593.6829 | 239.2935
|  |  |  | 47 | 0 | 2354.3894 | 2155.5207 | 198.8686
|  |  |  | 48 | 0 | 1956.6521 | 1791.3792 | 165.2729
|  |  |  | 49 | 0 | 1626.1063 | 1488.7537 | 137.3526
|  |  |  | 50 | 0 | 1351.4011 | 1237.2521 | 114.149
|  |  |  | 51 | 0 | 1123.103 | 1028.2377 | 94.8653
|  |  |  | 52 | 0 | 933.3723 | 854.533 | 78.8393
|  |  |  | 53 | 0 | 775.6937 | 710.173 | 65.5207
|  |  |  | 54 | 0 | 644.6524 | 590.2004 | 54.452
|  |  |  | 55 | 0 | 535.7484 | 490.4953 | 45.2532
|  |  |  | 56 | 0 | 445.2421 | 407.6338 | 37.6083
|  |  |  | 57 | 0 | 370.0254 | 338.7704 | 31.255
|  |  |  | 58 | 0 | 307.5154 | 281.5405 | 25.975
|  |  |  | 59 | 0 | 255.5655 | 233.9786 | 21.5869
|  |  |  | 60 | 0 | 212.3917 | 194.4516 | 17.9401
|  |  |  | 61 | 0 | 176.5114 | 161.602 | 14.9094
|  |  |  | 62 | 0 | 146.6926 | 134.3019 | 12.3907
|  |  |  | 63 | 0 | 121.9112 | 111.6137 | 10.2975
|  |  |  | 64 | 0 | 101.3162 | 92.7583 | 8.5579
|  |  |  | 65 | 0 | 84.2004 | 77.0882 | 7.1122
|  |  |  | 66 | 0 | 69.9761 | 64.0654 | 5.9107
|  |  |  | 67 | 0 | 58.1547 | 53.2425 | 4.9122
|  |  |  | 68 | 0 | 48.3304 | 44.248 | 4.0823
|  |  |  | 69 | 0 | 40.1657 | 36.773 | 3.3927
|  |  |  | 70 | 0 | 33.3803 | 30.5608 | 2.8195
|  |  |  | 71 | 0 | 27.7413 | 25.398 | 2.3432
|  |  |  | 72 | 0 | 23.0548 | 21.1074 | 1.9474
|  |  |  | 73 | 0 | 19.1601 | 17.5417 | 1.6184
|  |  |  | 74 | 0 | 15.9233 | 14.5783 | 1.345
|  |  |  | 75 | 0 | 13.2333 | 12.1155 | 1.1178
|  |  |  | 76 | 0 | 10.9977 | 10.0688 | 0.92895